## Commands
Category | Sub Category | Command Name | 1st Index Dimension | 2nd Index Dimension | 3rd Index Dimension | 4rth Index Dimension | 5th Index Dimension | Command Value or Enumeration | Command | Response | Min Value | Max Value | Default Value | VER_VAR Version
GENERAL | DEVICE TYPE | DEV | NONE | NONE | NONE | NONE | NONE | ENUM_DEV | ? | DEV | ORX_1 (97) | ORX_4 (100) | ORX_1 (97) | 1
|  | Comment | (READ ONLY) Device type number | [5 empty] | Value Description | -
| MACHINE STATE | DEVICE_GLOBAL_STATE | NONE | NONE | NONE | NONE | NONE | ENUM_DEVICE_OPERATION_STATE | PCdgs | PCdgs | UNKNOWN (0) | READY (255) | UNKNOWN (0) | 2
|  | Comment | (READ ONLY) Device global state | [5 empty] | Value Description | 255 = Device ready
| MACHINE STATE | DIESE_TPP | NONE | NONE | NONE | NONE | NONE | ENUM_DIESE_REQUEST | TPdie | TPdie | NONE (0) | COMPATIBLE_MODE (3) | NONE (0) | 1
|  | Comment | Request to send all current command values | [5 empty] | Value Description | The device will enumerate all commands, sending current values. The end of enumeration is signaled by resetting this command to 0 (NONE).
| COMMAND SET VERSION | VER_TPP | DIM_DEVICE | NONE | NONE | NONE | NONE | NO ENUM (see Min / Max values) | TPver | TPver | 0 | 65535 | 3 | 3
|  | Comment | (READ ONLY) Version of this entire command set, for the current firmware | [5 empty] | Value Description | -
| UPDATER VERSION | VER_UPDATER | DIM_DEVICE | NONE | NONE | NONE | NONE | NO ENUM (see Min / Max values) | VEupd | VEupd | 0 | 4294967295 | 0 | 1
|  | Comment | (READ ONLY) Device firmware version | [5 empty] | Value Description | Bit 31 : 0 -> Release, 1 -> BETA Bit 24..30 : Major version Bit 16..23 : Minor version Bit 0..15 : Build version example : 17039434 stands for v1.04.74 Release
| TPP BUILD | BUILD_TPP | DIM_DEVICE | NONE | NONE | NONE | NONE | NO ENUM (see Min / Max values) | TPbui | TPbui | 0 | 4294967295 | 0 | 2
|  | Comment | (READ ONLY) TPP Module Build version | [5 empty] | Value Description | -
| MAC ADDR | PC_MAC_ADDRESS | DIM_DEVICE | DIM_MACFIELD | NONE | NONE | NONE | NO ENUM (see Min / Max values) | PCmac | Pcmac | 0 | 255 | 0 | 1
|  | Comment | (READ ONLY) PC Mac Address | [5 empty] | Value Description | -
Category | Sub Category | Command Name | 1st Index Dimension | 2nd Index Dimension | 3rd Index Dimension | 4rth Index Dimension | 5th Index Dimension | Command Value or Enumeration | Command | Response | Min Value | Max Value | Default Value | VER_VAR Version
DEVICE | SHUTDOWN | SHUTDOWN_DEVICE | DIM_DEVICE | NONE | NONE | NONE | NONE | ENUM_SHUTDOWN | PCsht | PCsht | NONE (0) | SHUTDOWN_AND_WOL (2) | NONE (0) | 3
|  | Comment | Shutdown device | [5 empty] | Value Description | -
| REBOOT | REBOOT_DEVICE | DIM_DEVICE | NONE | NONE | NONE | NONE | NO ENUM (see Min / Max values) | PCreb | PCreb | 0 | 1 | 0 | 1
|  | Comment | Reboot device | [5 empty] | Value Description | 1 to request device reboot
| CONTROLLERS COUNT | TPP_CONNECTED_CONTROLLERS | DIM_DEVICE | NONE | NONE | NONE | NONE | NO ENUM (see Min / Max values) | TPcon | TPcon | 0 | 5 | 0 | 1
|  | Comment | (READ ONLY) TPP connected controller count | [5 empty] | Value Description | -
Category | Sub Category | Command Name | 1st Index Dimension | 2nd Index Dimension | 3rd Index Dimension | 4rth Index Dimension | 5th Index Dimension | Command Value or Enumeration | Command | Response | Min Value | Max Value | Default Value | VER_VAR Version
SCREEN | SCREEN AVAILABILITY | SP_SCREEN_IS_ENABLED | DIM_SCREEN | NONE | NONE | NONE | NONE | NO ENUM (see Min / Max values) | SPise | SPise | 0 | 1 | 0 | 3
|  | Comment | (READ ONLY) Indicates if screen is enabled and can manage presets (has outputs and not confidence) | [5 empty] | Value Description | -
| TAKE | SP_TAKE | DIM_SCREEN | NONE | NONE | NONE | NONE | NO ENUM (see Min / Max values) | SPCtk | SPCtk | 0 | 1 | 0 | 1
|  | Comment | per screen, starts the transition from Next Preset (Preview) to the Current (Program) | [5 empty] | Value Description | only writing value 1 is allowed register value must be 0 before writing 1 automaticaly returns to 0
| TAKE / TBAR AVAILABILITY | GROUP_AVA | DIM_SCREEN | NONE | NONE | NONE | NONE | NO ENUM (see Min / Max values) | GCava | GCava | 0 | 1 | 1 | 1
|  | Comment | (READ ONLY) TAKE/TBar commands availability | [5 empty] | Value Description | 1 = TAKE/TBar availlable
| MULTI TAKE | SP_TAKE_SCREEN_LIST | NONE | NONE | NONE | NONE | NONE | NO ENUM (see Min / Max values) | SPtsl | SPtsl | 0 | 1 | 0 | 3
|  | Comment | take screens listed by SP_SCREEN_LIST | [5 empty] | Value Description | -
| MULTI TAKE | SP_SCREEN_LIST | DIM_SCREEN | NONE | NONE | NONE | NONE | NO ENUM (see Min / Max values) | SPscl | SPscl | 0 | 1 | 0 | 3
|  | Comment | filters screen for take operations | [5 empty] | Value Description | -
| MULTI TAKE | SP_SET_SCREEN_LIST_ON_PESMEM_LOAD | NONE | NONE | NONE | NONE | NONE | NO ENUM (see Min / Max values) | SPslu | SPslu | 0 | 1 | 0 | 3
|  | Comment | if set to 1, SP_SCREEN_LIST is set to PESMEM_OP_SCREEN_ENABLE after master preset memory load | [5 empty] | Value Description | -
| TBAR | SP_TBAR | DIM_SCREEN | NONE | NONE | NONE | NONE | NO ENUM (see Min / Max values) | SPCtb | SPCtb | 0 | 65535 | 0 | 1
|  | Comment | per screen, TBar position value | [5 empty] | Value Description | unit is 1/65536 to allow very fine moves bigger steps can be used TBar position is absolute, meaning that starting value will be alternatively 0 or 65535 this register is controlled together by user and by the device
| BACKGROUND INPUT | SP_PN_INPUTSET | DIM_SCREEN | DIM_PRESET_MODE | NONE | NONE | NONE | ENUM_NATIVE_SET | SPPNi | SPPNi | NONE (0) | 8 (8) | NONE (0) | 1
|  | Comment | Native background set displayed on the screen Program/Preview | [5 empty] | Value Description | -
| SCREEN LAYER COUNT | OSCREEN_MAX_LAYERS | DIM_SCREEN | NONE | NONE | NONE | NONE | NO ENUM (see Min / Max values) | SCmly | SCmly | 0 | 24 | 0 | 1
|  | Comment | (READ ONLY) Maximum number of layers on screen | [5 empty] | Value Description | -
| SCREEN SIZE | OSCREEN_STATUS_SIZE_H | DIM_SCREEN | NONE | NONE | NONE | NONE | NO ENUM (see Min / Max values) | SCssh | SCssh | 0 | 65536 | 1920 | 1
|  | Comment | (READ ONLY) Screen width status | [5 empty] | Value Description | size in pixel
| SCREEN SIZE | OSCREEN_STATUS_SIZE_V | DIM_SCREEN | NONE | NONE | NONE | NONE | NO ENUM (see Min / Max values) | SCssv | SCssv | 0 | 65536 | 1080 | 1
|  | Comment | (READ ONLY) Screen height status | [5 empty] | Value Description | size in pixel
Category | Sub Category | Command Name | 1st Index Dimension | 2nd Index Dimension | 3rd Index Dimension | 4rth Index Dimension | 5th Index Dimension | Command Value or Enumeration | Command | Response | Min Value | Max Value | Default Value | VER_VAR Version
SINGLE SCREEN PRESET | PRESET RECALL | PEMEM_LOAD | NONE | NONE | NONE | NONE | NONE | NO ENUM (see Min / Max values) | PMloa | PMloa | 0 | 1 | 0 | 1
|  | Comment | Load request of a memorised preset to the Next (Preview) or Current (Program) preset of a screen | [5 empty] | Value Description | 1 to request a load, parameters must have been set with the following commands : PEMEM_FILTER_CATEGORY to setup elements filter PEMEM_LOAD_SCALE_ENABLE to control scaling PEMEM_MEMORY_TO to setup origine memory number PEMEM_SCREEN_FROM to setup the destination screen PEMEM_PRESET_FROM to setup destination, PROGRAM OR PREVIEW
| PRESET RECALL | PEMEM_LOAD_AND_TAKE | NONE | NONE | NONE | NONE | NONE | NO ENUM (see Min / Max values) | PMlot | PMlot | 0 | 1 | 0 | 3
|  | Comment | Same as PEMEM_LOAD, takes the PEMEM_SCREEN_FROM screen after the preset load | [5 empty] | Value Description | 1 to request a load
| PRESET RECALL | PEMEM_FILTER_CATEGORY | NONE | NONE | NONE | NONE | NONE | ENUM_PEMEM_CATEGORY | PMcat | PMcat | NONE (0) | ALL (2047) | ALL (2047) | 1
|  | Comment | Preset elements filter value, used during preset or master preset memory load operation | [5 empty] | Value Description | -
| PRESET RECALL | PEMEM_LOAD_SCALE_ENABLE | NONE | NONE | NONE | NONE | NONE | NO ENUM (see Min / Max values) | PMlse | PMlse | 0 | 1 | 0 | 1
|  | Comment | Allows automatic resizing of layers, due to changes in screen size, during preset or master preset memory load operation | [5 empty] | Value Description | -
| PRESET RECALL | PEMEM_MEMORY_TO | NONE | NONE | NONE | NONE | NONE | NO ENUM (see Min / Max values) | PMmet | PMmet | 0 | 143 | 0 | 1
|  | Comment | Set the origine memory number of a preset memory load operation | [5 empty] | Value Description | -
| PRESET RECALL | PEMEM_SCREEN_FROM | NONE | NONE | NONE | NONE | NONE | ENUM_SCREEN | PMscf | PMscf | S1 (0) | S8 (7) | S1 (0) | 1
|  | Comment | Set the destination screen of a preset memory load operation | [5 empty] | Value Description | -
| PRESET RECALL | PEMEM_PRESET_FROM | NONE | NONE | NONE | NONE | NONE | ENUM_PRESET_MODE | PMprf | PMprf | MAIN (0) | PREVIEW (1) | MAIN (0) | 1
|  | Comment | Set the Program/Preview destination of a preset memory load operation | [5 empty] | Value Description | -
| PRESET RECALL | PEMEM_SCREEN_WIDTH | DIM_PE_MEMORY | NONE | NONE | NONE | NONE | NO ENUM (see Min / Max values) | PMscw | PMscw | 0 | 65536 | 0 | 1
|  | Comment | (READ ONLY) Horizontal screen size status of preset memories | [5 empty] | Value Description | size in pixel
| PRESET RECALL | PEMEM_SCREEN_HEIGHT | DIM_PE_MEMORY | NONE | NONE | NONE | NONE | NO ENUM (see Min / Max values) | PMsch | PMsch | 0 | 65536 | 0 | 1
|  | Comment | (READ ONLY) Vertical screen size status of preset memories | [5 empty] | Value Description | size in pixel
Category | Sub Category | Command Name | 1st Index Dimension | 2nd Index Dimension | 3rd Index Dimension | 4rth Index Dimension | 5th Index Dimension | Command Value or Enumeration | Command | Response | Min Value | Max Value | Default Value | VER_VAR Version
MULTIPLE SCREENS PRESET | MASTER PRESET RECALL | PESMEM_VALID | DIM_PES_MEMORY | NONE | NONE | NONE | NONE | NO ENUM (see Min / Max values) | PSval | PSval | 0 | 1 | 0 | 1
|  | Comment | (READ ONLY) master preset memory validity (status) | [5 empty] | Value Description | 1 = valid
| MASTER PRESET RECALL | PESMEM_OP_SCREEN_ENABLE | DIM_SCREEN | NONE | NONE | NONE | NONE | NO ENUM (see Min / Max values) | PSose | PSose | 0 | 1 | 1 | 1
|  | Comment | Per screen, master preset memory load enable, used to preserve somes screens during a master preset recall | [5 empty] | Value Description | 1 = enable recalling on this screen, if that screen was included in the memory during setup
| MASTER PRESET RECALL | PESMEM_LOAD | NONE | NONE | NONE | NONE | NONE | NO ENUM (see Min / Max values) | PSloa | PSloa | 0 | 1 | 0 | 1
|  | Comment | Load request of a master memory preset to the Next (Preview) or Current (Program) preset of multiple screens | [5 empty] | Value Description | 1 to request a load, parameters must have been set with the following commands : PEMEM_FILTER_CATEGORY to setup elements filter PEMEM_LOAD_SCALE_ENABLE to control scaling PESMEM_MEMORY_TO to setup origine master memory number PESMEM_PRESET_FROM to setup the destination, PROGRAM OR PREVIEW
| MASTER PRESET RECALL | PESMEM_LOAD_AND_TAKE | NONE | NONE | NONE | NONE | NONE | NO ENUM (see Min / Max values) | PSlot | PSlot | 0 | 1 | 0 | 3
|  | Comment | Same as PESMEM_LOAD, takes PESMEM_OP_SCREEN_ENABLE screens after the master preset load | [5 empty] | Value Description | 1 to request a load and take
| MASTER PRESET RECALL | PESMEM_MEMORY_TO | NONE | NONE | NONE | NONE | NONE | NO ENUM (see Min / Max values) | PSmet | PSmet | 0 | 143 | 0 | 1
|  | Comment | Set the origine memory number of a master preset memory load operation | [5 empty] | Value Description | -
| MASTER PRESET RECALL | PESMEM_PRESET_FROM | NONE | NONE | NONE | NONE | NONE | ENUM_PRESET_MODE | PSprf | PSprf | MAIN (0) | PREVIEW (1) | MAIN (0) | 1
|  | Comment | Set the Program/Preview destination of a master preset memory load operation | [5 empty] | Value Description | -
| MASTER PRESET RECALL | PESMEM_SCREEN_ENABLED | DIM_PES_MEMORY | DIM_SCREEN | NONE | NONE | NONE | NO ENUM (see Min / Max values) | PSsse | PSsse | 0 | 1 | 0 | 1
|  | Comment | (READ ONLY) master preset memory validity, per screen (status) | [5 empty] | Value Description | 1 = this master preset memory screen is valid
| MASTER PRESET RECALL | PESMEM_SCREEN_MEMORY | DIM_PES_MEMORY | DIM_SCREEN | NONE | NONE | NONE | NO ENUM (see Min / Max values) | PSssm | PSssm | 0 | 143 | 0 | 1
|  | Comment | (READ ONLY) preset memory number, per screen (status) | [5 empty] | Value Description | -
Category | Sub Category | Command Name | 1st Index Dimension | 2nd Index Dimension | 3rd Index Dimension | 4rth Index Dimension | 5th Index Dimension | Command Value or Enumeration | Command | Response | Min Value | Max Value | Default Value | VER_VAR Version
LAYER | LAYER INPUT | SP_PE_INPUTNUM | DIM_SCREEN | DIM_PRESET_MODE | DIM_LAYER | NONE | NONE | ENUM_INPUTLAYER | SPPEi | SPPEi | NONE (0) | COLOR (41) | NONE (0) | 1
|  | Comment | Input number displayed | [5 empty] | Value Description | -
Category | Sub Category | Command Name | 1st Index Dimension | 2nd Index Dimension | 3rd Index Dimension | 4rth Index Dimension | 5th Index Dimension | Command Value or Enumeration | Command | Response | Min Value | Max Value | Default Value | VER_VAR Version
LIVE INPUT | INPUT SIGNAL DETECTED | SIG_SCAN_VALID | DIM_INPUT | DIM_IN_PLUG | NONE | NONE | NONE | NO ENUM (see Min / Max values) | ISsva | ISsva | 0 | 1 | 0 | 1
|  | Comment | (READ ONLY) Indicates that a plug was scanned and a valid signal was detected | [5 empty] | Value Description | 1 = valid signal detected WARNING : due to internal architecture, sometimes some signals cannot be detected on a not active plug
| INPUT SIGNAL FORMAT | SIG_CURRENT_FORMAT | DIM_INPUT | DIM_IN_PLUG | NONE | NONE | NONE | ENUM_IFORMAT_NAME | IScfo | IScfo | NONE (0) | CPU_GTF_16_9_RATIO (56) | NONE (0) | 1
|  | Comment | (READ ONLY) Current format on the plug | [5 empty] | Value Description | -
| INPUT SIGNAL SIZE | SIG_IMAGE_WIDTH | DIM_INPUT | DIM_IN_PLUG | NONE | NONE | NONE | NO ENUM (see Min / Max values) | ISiwi | ISiwi | 0 | 65535 | 0 | 1
|  | Comment | (READ ONLY) User selected width of the image (Takes user aspect ratio into account) | [5 empty] | Value Description | In pixels
| INPUT SIGNAL SIZE | SIG_IMAGE_HEIGHT | DIM_INPUT | DIM_IN_PLUG | NONE | NONE | NONE | NO ENUM (see Min / Max values) | ISihe | ISihe | 0 | 65535 | 0 | 1
|  | Comment | (READ ONLY) User selected height of the image (Takes user aspect ratio into account) | [5 empty] | Value Description | In lines
| INPUT AVAILABILITY | IN_AVAILABLE | DIM_INPUT | NONE | NONE | NONE | NONE | NO ENUM (see Min / Max values) | INava | INava | 0 | 1 | 0 | 1
|  | Comment | (READ ONLY) Informs which input is available on the device | [5 empty] | Value Description | 1 if the input is available on device
| INPUT FREEZE | IN_FREEZE | DIM_INPUT | NONE | NONE | NONE | NONE | NO ENUM (see Min / Max values) | INfrz | INfrz | 0 | 1 | 0 | 1
|  | Comment | Freezes an input | [5 empty] | Value Description | 1 = freeze the input
| INPUT AUTOSET | IN_AUTOSET_INPUT | DIM_INPUT | NONE | NONE | NONE | NONE | NO ENUM (see Min / Max values) | INasi | INasi | 0 | 1 | 0 | 1
|  | Comment | Request auto settings of all plugs of an input | [5 empty] | Value Description | 1 = request
| INPUT AUTOCENTER | IN_AUTOCENTER_INPUT | DIM_INPUT | NONE | NONE | NONE | NONE | ENUM_AUTOCENTER_REQUEST | INain | INain | IDLE (0) | ADVANCE (2) | IDLE (0) | 1
|  | Comment | Request auto centering for the active plug of the input | [5 empty] | Value Description | -
| INPUT AUTOCENTER PROGRESS | IN_AUTOCENTER_INPUT_PROGRESS | DIM_INPUT | NONE | NONE | NONE | NONE | NO ENUM (see Min / Max values) | INaip | INaip | 0 | 100 | 0 | 1
|  | Comment | (READ ONLY) Progress status of the auto centering request | [5 empty] | Value Description | Progress status in percent
Category | Sub Category | Command Name | 1st Index Dimension | 2nd Index Dimension | 3rd Index Dimension | 4rth Index Dimension | 5th Index Dimension | Command Value or Enumeration | Command | Response | Min Value | Max Value | Default Value | VER_VAR Version
FRAME LOGO | VALIDITY | LG_ST_VALID | DIM_LARGE_STILLS | NONE | NONE | NONE | NONE | NO ENUM (see Min / Max values) | LSval | LSval | 0 | 1 | 0 | 1
|  | Comment | Frame validity (image content is available) | [5 empty] | Value Description | 1 = valid
| VALIDITY | RD_ST_VALID | DIM_REDUCED_STILLS | NONE | NONE | NONE | NONE | NO ENUM (see Min / Max values) | RSval | RSval | 0 | 1 | 0 | 1
|  | Comment | Logo validity (image content is available) | [5 empty] | Value Description | 1 = valid
| FRAME SIZE | LG_ST_DISPLAY_WIDTH | DIM_LARGE_STILLS | NONE | NONE | NONE | NONE | NO ENUM (see Min / Max values) | LSdwi | LSdwi | 0 | 2048 | 1920 | 1
|  | Comment | (READ ONLY) Frame horizontal size | [5 empty] | Value Description | Unit is pixel
| FRAME SIZE | LG_ST_DISPLAY_HEIGHT | DIM_LARGE_STILLS | NONE | NONE | NONE | NONE | NO ENUM (see Min / Max values) | LSdhe | LSdhe | 0 | 2048 | 1080 | 3
|  | Comment | (READ ONLY) Frame vertical size | [5 empty] | Value Description | Unit is line
| LOGO SIZE | RD_ST_DISPLAY_WIDTH | DIM_REDUCED_STILLS | NONE | NONE | NONE | NONE | NO ENUM (see Min / Max values) | RSdwi | RSdwi | 0 | 2048 | 1920 | 1
|  | Comment | Logo horizontal size | [5 empty] | Value Description | Unit is pixel
| LOGO SIZE | RD_ST_DISPLAY_HEIGHT | DIM_REDUCED_STILLS | NONE | NONE | NONE | NONE | NO ENUM (see Min / Max values) | RSdhe | RSdhe | 0 | 2048 | 540 | 3
|  | Comment | Logo vertical size | [5 empty] | Value Description | Unit is line
Category | Sub Category | Command Name | 1st Index Dimension | 2nd Index Dimension | 3rd Index Dimension | 4rth Index Dimension | 5th Index Dimension | Command Value or Enumeration | Command | Response | Min Value | Max Value | Default Value | VER_VAR Version
PLUG | CURRENT PLUG | IN_PLUG | DIM_INPUT | NONE | NONE | NONE | NONE | ENUM_IN_PLUG | INplg | INplg | ANALOG_HD15 (0) | DISPLAY_PORT (5) | SDI (3) | 1
|  | Comment | Defines the input active plug | [5 empty] | Value Description | -
| PLUG AVAILABILITY | IN_PLUG_AVAILABLE | DIM_INPUT | DIM_IN_PLUG | NONE | NONE | NONE | NO ENUM (see Min / Max values) | INpav | INpav | 0 | 1 | 0 | 1
|  | Comment | (READ ONLY) Informs which plugs are available on each input | [5 empty] | Value Description | -
Category | Sub Category | Command Name | 1st Index Dimension | 2nd Index Dimension | 3rd Index Dimension | 4rth Index Dimension | 5th Index Dimension | Command Value or Enumeration | Command | Response | Min Value | Max Value | Default Value | VER_VAR Version
HDCP | INPUT HDCP STATE | SIG_HDCP | DIM_INPUT | DIM_IN_PLUG | NONE | NONE | NONE | NO ENUM (see Min / Max values) | IShdc | IShdc | 0 | 1 | 0 | 1
|  | Comment | (READ ONLY) HDCP compliance status for this input and plug | [5 empty] | Value Description | 1 = HDCP detected
| OUTPUT HDCP STATE | OUT_ISHDCP | DIM_OUTPUT | NONE | NONE | NONE | NONE | NO ENUM (see Min / Max values) | OUihc | OUihc | 0 | 1 | 0 | 1
|  | Comment | (READ ONLY) HDCP status for this output plug | [5 empty] | Value Description | 1 = the signal on this plug is crypted with HDCP
| MONITORING HDCP STATE | MOUT_ISHDCP | DIM_DEVICE | NONE | NONE | NONE | NONE | NO ENUM (see Min / Max values) | MOihc | MOihc | 0 | 1 | 0 | 1
|  | Comment | HDCP status for this monitoring | [5 empty] | Value Description | 1 = the signal on this plug is crypted with HDCP
Category | Sub Category | Command Name | 1st Index Dimension | 2nd Index Dimension | 3rd Index Dimension | 4rth Index Dimension | 5th Index Dimension | Command Value or Enumeration | Command | Response | Min Value | Max Value | Default Value | VER_VAR Version
MONITORING | FULLSCREEN | MONITORING_FULLSCREEN_ENABLE | DIM_DEVICE | NONE | NONE | NONE | NONE | NO ENUM (see Min / Max values) | MLfen | MLfen | 0 | 1 | 0 | 1
|  | Comment | Monitoring fullscreen mode enable | [5 empty] | Value Description | 0 = mosaic mode, 1 = fullscreen mode
| FULLSCREEN | MONITORING_FULLSCREEN_SOURCE | DIM_DEVICE | NONE | NONE | NONE | NONE | ENUM_MONITORING_ELEMENT_SOURCES | MLfes | MLfes | IN_1 (0) | P8 (55) | IN_1 (0) | 1
|  | Comment | Monitoring source in fullscreen mode | [5 empty] | Value Description | -
| WIDGETS | MONITORING_CUSTOM_ELEMENT_SOURCE | DIM_DEVICE | DIM_MONITORING_ELEMENT | NONE | NONE | NONE | ENUM_MONITORING_ELEMENT_SOURCES | MLces | MLces | IN_1 (0) | P8 (55) | IN_1 (0) | 1
|  | Comment | Monitoring sources in mosaic mode | [5 empty] | Value Description | -
| UPDATE | MONITORING_UPDATE | DIM_DEVICE | NONE | NONE | NONE | NONE | NO ENUM (see Min / Max values) | MLupd | MLupd | 0 | 1 | 0 | 1
|  | Comment | Monitoring update, applies changes | [5 empty] | Value Description | 1 = update, automatically returns to 0
| UPDATE | MONITORING_UPDATE_STATUS | DIM_DEVICE | NONE | NONE | NONE | NONE | NO ENUM (see Min / Max values) | MLups | MLups | 0 | 1 | 0 | 1
|  | Comment | Monitoring update status | [5 empty] | Value Description | 1 = busy
| PRESET RECALL | MON_MEM_LOAD | DIM_MON_MEM_SET | DIM_DEVICE | NONE | NONE | NONE | NO ENUM (see Min / Max values) | MMloa | MMloa | 0 | 1 | 0 | 2
|  | Comment | Monitoring layout load request | [5 empty] | Value Description | 1 = request to load
| PRESET RECALL | MON_MEM_OUTPUT_WIDTH | DIM_MON_MEM_SET | NONE | NONE | NONE | NONE | NO ENUM (see Min / Max values) | MMouw | MMouw | 0 | 65536 | 0 | 2
|  | Comment | (READ ONLY) output size H in pixel status for monitoring layout memory | [5 empty] | Value Description | Unit is pixel
| PRESET RECALL | MON_MEM_OUTPUT_HEIGHT | DIM_MON_MEM_SET | NONE | NONE | NONE | NONE | NO ENUM (see Min / Max values) | MMouh | MMouh | 0 | 65536 | 0 | 2
|  | Comment | (READ ONLY) output size V in pixel status for monitoring layout memory | [5 empty] | Value Description | Unit is line
| PRESET RECALL | MON_MEM_MAX_WIDGETS | DIM_MON_MEM_SET | NONE | NONE | NONE | NONE | NO ENUM (see Min / Max values) | MMmax | MMmax | 0 | 12 | 0 | 2
|  | Comment | (READ ONLY) max widget status for monitoring layout memory | [5 empty] | Value Description | -
Category | Sub Category | Command Name | 1st Index Dimension | 2nd Index Dimension | 3rd Index Dimension | 4rth Index Dimension | 5th Index Dimension | Command Value or Enumeration | Command | Response | Min Value | Max Value | Default Value | VER_VAR Version
LABELS | INPUT NAME | INPUT_LABEL | DIM_INPUT | DIM_IN_PLUG | DIM_STRING_16CHARS | NONE | NONE | NO ENUM (see Min / Max values) | LBInp | LBInp | 0 | 126 | 0 | 1
|  | Comment | Input label string | [5 empty] | Value Description | -
| FRAME NAME | LARGE_STILL_LABEL | DIM_LARGE_STILLS | DIM_STRING_16CHARS | NONE | NONE | NONE | NO ENUM (see Min / Max values) | LBLgS | LBLgS | 0 | 126 | 0 | 1
|  | Comment | Large still label string | [5 empty] | Value Description | -
| LOGO NAME | REDUCED_STILL_LABEL | DIM_REDUCED_STILLS | DIM_STRING_16CHARS | NONE | NONE | NONE | NO ENUM (see Min / Max values) | LBRdS | LBRdS | 0 | 126 | 0 | 1
|  | Comment | Reduced still label string | [5 empty] | Value Description | -
| OUTPUT NAME | OUTPUT_LABEL | DIM_OUTPUT | DIM_STRING_16CHARS | NONE | NONE | NONE | NO ENUM (see Min / Max values) | LBOut | LBOut | 0 | 126 | 0 | 1
|  | Comment | Output label string | [5 empty] | Value Description | -
| MONITORING NAME | MONITORING_LABEL | DIM_DEVICE | DIM_STRING_16CHARS | NONE | NONE | NONE | NO ENUM (see Min / Max values) | LBMon | LBMon | 0 | 126 | 0 | 1
|  | Comment | Monitoring label string | [5 empty] | Value Description | -
| MONITORING MEMORY NAME | MONITORING_MEM_LABEL | DIM_MON_MEM_SET | DIM_STRING_16CHARS | NONE | NONE | NONE | NO ENUM (see Min / Max values) | LBMMo | LBMMo | 0 | 126 | 0 | 2
|  | Comment | Monitoring memory label string | [5 empty] | Value Description | -
| SCREEN NAME | SCREEN_LABEL | DIM_SCREEN | DIM_STRING_16CHARS | NONE | NONE | NONE | NO ENUM (see Min / Max values) | LBScr | LBScr | 0 | 126 | 0 | 1
|  | Comment | Screen label string | [5 empty] | Value Description | -
| PRESET MEMORY NAME | PEMEM_LABEL | DIM_PE_MEMORY | DIM_STRING_16CHARS | NONE | NONE | NONE | NO ENUM (see Min / Max values) | LBPMe | LBPMe | 0 | 126 | 0 | 1
|  | Comment | Preset memory label string | [5 empty] | Value Description | -
| MASTER PRESET MEMORY NAME | PESMEM_LABEL | DIM_PES_MEMORY | DIM_STRING_16CHARS | NONE | NONE | NONE | NO ENUM (see Min / Max values) | LBPSe | LBPSe | 0 | 126 | 0 | 1
|  | Comment | Master preset memory label string | [5 empty] | Value Description | -
| INPUT SIGNAL NAME | SIG_CURRENT_FORMAT_NAME | DIM_INPUT | DIM_IN_PLUG | DIM_STRING | NONE | NONE | NO ENUM (see Min / Max values) | IScfn | IScfn | 0 | 255 | (78,79,32,86,65,76,73,68,32,83,73,71,78,65,76,0) | 1
|  | Comment | (READ ONLY) Name of the current format in ASCII | [5 empty] | Value Description | The string is ended with a NUL character if string is smaller than maximum allowed. If string used maximum no NUL character is used
Category | Sub Category | Command Name | 1st Index Dimension | 2nd Index Dimension | 3rd Index Dimension | 4rth Index Dimension | 5th Index Dimension | Command Value or Enumeration | Command | Response | Min Value | Max Value | Default Value | VER_VAR Version
GPIO | GPI | GPIO_IN_AVAILABLE | DIM_GPI | NONE | NONE | NONE | NONE | NO ENUM (see Min / Max values) | GPiav | GPiav | 0 | 1 | 0 | 1
|  | Comment | (READ ONLY) Informs if the GPI is available | [5 empty] | Value Description | 1 if the GPI is available
| GPI | GPIO_IN_STATUS | DIM_GPI | NONE | NONE | NONE | NONE | NO ENUM (see Min / Max values) | GPist | GPist | 0 | 1 | 0 | 1
|  | Comment | (READ ONLY) Status of the input (active or not) | [5 empty] | Value Description | 1 means that the GPI is active
| GPI | GPIO_IN_MODE | DIM_GPI | NONE | NONE | NONE | NONE | ENUM_GPI_MODE | GPimo | GPimo | FREE (0) | TAKE (1) | FREE (0) | 2
|  | Comment | GPI mode | [5 empty] | Value Description | -
| GPI | GPIO_IN_TAKE_SCREEN | DIM_GPI | DIM_SCREEN | NONE | NONE | NONE | NO ENUM (see Min / Max values) | GPits | GPits | 0 | 1 | 0 | 2
|  | Comment | Screen to take when GPI is in "TAKE" mode | [5 empty] | Value Description | 1 means that GPI TAKE will be applied on this screen
| GPO | GPIO_OUT_AVAILABLE | DIM_GPO | NONE | NONE | NONE | NONE | NO ENUM (see Min / Max values) | GPoav | GPoav | 0 | 1 | 0 | 1
|  | Comment | (READ ONLY) Informs if the GPO is available | [5 empty] | Value Description | 1 if the GPO is available
| GPO | GPIO_OUT_COMMAND | DIM_GPO | NONE | NONE | NONE | NONE | NO ENUM (see Min / Max values) | GPofa | GPofa | 0 | 1 | 0 | 1
|  | Comment | Should be written only in "Free GPO Mode", to activate or not the GPO Can be read in Tally mode, to know the Tally state | [5 empty] | Value Description | write 1 to activate the GPO reading 1 indicates an active Tally output
| GPO | GPIO_OUT_MODE | DIM_GPO | NONE | NONE | NONE | NONE | ENUM_GPO_MODE | GPomo | GPomo | FREE (0) | TALLY_AFTER_TRANSITION (2) | FREE (0) | 2
|  | Comment | GPO mode, either generic GPO or TALLY output modes | [5 empty] | Value Description | -
| TALLY | GPIO_OUT_TALLY_INPUT | DIM_GPO | DIM_SCREEN | DIM_INPUTLAYER | NONE | NONE | NO ENUM (see Min / Max values) | GPoti | GPoti | 0 | 1 | 0 | 2
|  | Comment | In TALLY mode, sets the triggering inputs and screens for the Tally output | [5 empty] | Value Description | 1 if this input displayed in this screen should activate the TALLY output

## Dimensions
Name | Type | Min Value | Max Value | Comments | VER_VAR Version
DIM_DEVICE | ENUM_DEVICE | MASTER | SLAVE | device dimension (Master/Slave) | 1
DIM_MACFIELD | NONE (see Min / Max values) | 0 | 5 | List of Mac address fields | 1
DIM_SCREEN | ENUM_SCREEN | S1 | S8 | Screens dimension | 1
DIM_PRESET_MODE | ENUM_PRESET_MODE | MAIN | PREVIEW | Program/Preview dimension | 1
DIM_PE_MEMORY | NONE (see Min / Max values) | 0 | 143 | preset memories dimension | 1
DIM_PES_MEMORY | NONE (see Min / Max values) | 0 | 143 | master preset memories dimension | 1
DIM_LAYER | ENUM_LAYER | L1 | L24 | Layers dimension | 1
DIM_INPUT | ENUM_INPUT | IN_1 | IN_24 | Live inputs dimension | 1
DIM_IN_PLUG | ENUM_IN_PLUG | ANALOG_HD15 | DISPLAY_PORT | Plugs dimension | 1
DIM_LARGE_STILLS | ENUM_LARGE_STILLS | 1 | 8 | Frames dimension | 1
DIM_REDUCED_STILLS | ENUM_REDUCED_STILLS | 1 | 8 | Logos dimension | 1
DIM_OUTPUT | ENUM_OUTPUT | OUTPUT_1 | OUTPUT_8 | Outputs dimension | 1
DIM_MONITORING_ELEMENT | NONE (see Min / Max values) | 0 | 11 | Monitoring windows dimension | 1
DIM_MON_MEM_SET | NONE (see Min / Max values) | 0 | 7 | Monitoring layout dimension | 1
DIM_STRING_16CHARS | NONE (see Min / Max values) | 0 | 15 | 16 characters string dimension | 1
DIM_STRING | NONE (see Min / Max values) | 0 | 15 | String dimension | 1
DIM_GPI | ENUM_GPI | 1 | 2 | General Purpose inputs | 1
DIM_GPO | ENUM_GPO | 1 | 10 | General Purpose outputs | 1
DIM_INPUTLAYER | ENUM_INPUTLAYER | NONE | COLOR | List of inputs that can go into a layer | 1

## Enums
Name | Value Name | Values | Description | Comments | VER_VAR Version
ENUM_DEV | ORX_1 | 97 | NeXtage 16 | Devices list | 1
| ORX_2 | 98 | SmartMatriX Ultra
| ORX_3 | 99 | Ascender 32
| ORX_4 | 100 | Ascender 48
ENUM_DEVICE_OPERATION_STATE | UNKNOWN | 0 | Unknown device state | List of device operation states | 1
| INITIALIZING | 1 | Initializing device
| RECALL | 2 | Recalling memory (internal memory or configuration file)
| COUPLING | 3 | Coupling in progress
| FACTORY_RESET | 4 | Factory reset in progress
| UPDATING | 5 | Update in progress
| READY | 255 | Device is ready
ENUM_DIESE_REQUEST | NONE | 0 | No Diese request is pending | List of Diese possible requests | 1
| ALL | 1 | The device will dump all its command values (all index values)
| DIFFERENT_FROM_DEFAULTS | 2 | The device will dump all its command values except those having the default value
| COMPATIBLE_MODE | 3 | Same as "DIFFERENT_FROM_DEFAULTS" except that commands with multiple default values are dumped even if they have the default value
ENUM_DEVICE | MASTER | 0 | Master device selection | Select always the master device in additive configuration except for "monitoring" commands | 1
| SLAVE | 1 | Slave device selection
ENUM_SHUTDOWN | NONE | 0 | Idle | List of Shutdown device | 1
| SHUTDOWN | 1 | Shutdown of device
| SHUTDOWN_AND_WOL | 2 | Shutdown of device and Enable Wake On LAN
ENUM_SCREEN | S1 | 0 | Screen 1 | Screens List | 1
| S2 | 1 | Screen 2
| S3 | 2 | Screen 3
| S4 | 3 | Screen 4
| S5 | 4 | Screen 5
| S6 | 5 | Screen 6
| S7 | 6 | Screen 7
| S8 | 7 | Screen 8
ENUM_PRESET_MODE | MAIN | 0 | Program output | Program/Preview list | 1
| PREVIEW | 1 | Preview output
ENUM_NATIVE_SET | NONE | 0 | No Set | List of Native Sets | 1
| 1 | 1 | Set 1
| 2 | 2 | Set 2
| 3 | 3 | Set 3
| 4 | 4 | Set 4
| 5 | 5 | Set 5
| 6 | 6 | Set 6
| 7 | 7 | Set 7
| 8 | 8 | Set 8
ENUM_PEMEM_CATEGORY | NONE | 0 | no element is copied when loading Preset or Master Preset memory | List of preset elements that are copied during preset memory load or master preset memory load Compute the filter by adding values from 1 to 1024 | 1
| INPUTNUM | 1 | source category is copied when loading Preset or Master Preset memory
| POSSIZE | 2 | position and size categories are copied when loading Preset or Master Preset memory
| TRANSPARENCY | 4 | transparency category is copied when loading Preset or Master Preset memory
| CROP | 8 | crop category is copied when loading Preset or Master Preset memory
| BORDER | 16 | border category is copied when loading Preset or Master Preset memory
| TRANSITIONS | 32 | transitions category is copied when loading Preset or Master Preset memory
| EFFECTS | 64 | effects category is copied when loading Preset or Master Preset memory
| TIMING | 128 | timing category is copied when loading Preset or Master Preset memory
| SPEED | 256 | speed category is copied when loading Preset or Master Preset memory
| FLYINGCURVE | 512 | flying curve category is copied when loading Preset or Master Preset memory
| NATIVE | 1024 | native bkg category is copied when loading Preset or Master Preset memory
| ALL | 2047 | All categories are copied when loading Preset or Master Preset memory
ENUM_LAYER | L1 | 0 | Layer 1 | Layers List | 1
| L2 | 1 | Layer 2
| L3 | 2 | Layer 3
| L4 | 3 | Layer 4
| L5 | 4 | Layer 5
| L6 | 5 | Layer 6
| L7 | 6 | Layer 7
| L8 | 7 | Layer 8
| L9 | 8 | Layer 9
| L10 | 9 | Layer 10
| L11 | 10 | Layer 11
| L12 | 11 | Layer 12
| L13 | 12 | Layer 13
| L14 | 13 | Layer 14
| L15 | 14 | Layer 15
| L16 | 15 | Layer 16
| L17 | 16 | Layer 17
| L18 | 17 | Layer 18
| L19 | 18 | Layer 19
| L20 | 19 | Layer 20
| L21 | 20 | Layer 21
| L22 | 21 | Layer 22
| L23 | 22 | Layer 23
| L24 | 23 | Layer 48
ENUM_INPUTLAYER | NONE | 0 | No input | List of Inputs assignable on Layers | 1
| LIVE_1 | 1 | Input 1 of Master Device
| LIVE_2 | 2 | Input 2 of Master Device
| LIVE_3 | 3 | Input 3 of Master Device
| LIVE_4 | 4 | Input 4 of Master Device
| LIVE_5 | 5 | Input 5 of Master Device
| LIVE_6 | 6 | Input 6 of Master Device
| LIVE_7 | 7 | Input 7 of Master Device
| LIVE_8 | 8 | Input 8 of Master Device
| LIVE_9 | 9 | Input 9 of Master Device
| LIVE_10 | 10 | Input 10 of Master Device
| LIVE_11 | 11 | Input 11 of Master Device
| LIVE_12 | 12 | Input 12 of Master Device
| LIVE_13 | 13 | Input 1 of Slave Device
| LIVE_14 | 14 | Input 2 of Slave Device
| LIVE_15 | 15 | Input 3 of Slave Device
| LIVE_16 | 16 | Input 4 of Slave Device
| LIVE_17 | 17 | Input 5 of Slave Device
| LIVE_18 | 18 | Input 6 of Slave Device
| LIVE_19 | 19 | Input 7 of Slave Device
| LIVE_20 | 20 | Input 8 of Slave Device
| LIVE_21 | 21 | Input 9 of Slave Device
| LIVE_22 | 22 | Input 10 of Slave Device
| LIVE_23 | 23 | Input 11 of Slave Device
| LIVE_24 | 24 | Input 12 of Slave Device
| STILL_1 | 25 | Frame 1 of master device
| STILL_2 | 26 | Frame 2 of master device
| STILL_3 | 27 | Frame 3 of master device
| STILL_4 | 28 | Frame 4 of master device
| STILL_5 | 29 | Frame 1 of slave device
| STILL_6 | 30 | Frame 2 of slave device
| STILL_7 | 31 | Frame 3 of slave device
| STILL_8 | 32 | Frame 4 of slave device
| REDUCED_1 | 33 | Logo 1 of master device
| REDUCED_2 | 34 | Logo 2 of master device
| REDUCED_3 | 35 | Logo 3 of master device
| REDUCED_4 | 36 | Logo 4 of master device
| REDUCED_5 | 37 | Logo 1 of slave device
| REDUCED_6 | 38 | Logo 2 of slave device
| REDUCED_7 | 39 | Logo 3 of slave device
| REDUCED_8 | 40 | Logo 4 of slave device
| COLOR | 41 | Color (or Black) fill the PiP
ENUM_INPUT | IN_1 | 0 | Input 1 of Master Device | List of Inputs | 1
| IN_2 | 1 | Input 2 of Master Device
| IN_3 | 2 | Input 3 of Master Device
| IN_4 | 3 | Input 4 of Master Device
| IN_5 | 4 | Input 5 of Master Device
| IN_6 | 5 | Input 6 of Master Device
| IN_7 | 6 | Input 7 of Master Device
| IN_8 | 7 | Input 8 of Master Device
| IN_9 | 8 | Input 9 of Master Device
| IN_10 | 9 | Input 10 of Master Device
| IN_11 | 10 | Input 11 of Master Device
| IN_12 | 11 | Input 12 of Master Device
| IN_13 | 12 | Input 1 of Slave Device
| IN_14 | 13 | Input 2 of Slave Device
| IN_15 | 14 | Input 3 of Slave Device
| IN_16 | 15 | Input 4 of Slave Device
| IN_17 | 16 | Input 5 of Slave Device
| IN_18 | 17 | Input 6 of Slave Device
| IN_19 | 18 | Input 7 of Slave Device
| IN_20 | 19 | Input 8 of Slave Device
| IN_21 | 20 | Input 9 of Slave Device
| IN_22 | 21 | Input 10 of Slave Device
| IN_23 | 22 | Input 11 of Slave Device
| IN_24 | 23 | Input 12 of Slave Device
ENUM_IN_PLUG | ANALOG_HD15 | 0 | Plug of analog type (HD15 socket) | List of plug for an input | 1
| ANALOG_DVI | 1 | Plug of analog type (DVI-A socket)
| DVI | 2 | Plug of DVI type (Single or dual link)
| SDI | 3 | Plug of SDI type
| HDMI | 4 | Plug of HDMI type
| DISPLAY_PORT | 5 | Plug of DisplayPort type
ENUM_IFORMAT_NAME | NONE | 0 | NONE | Name of the input format/standard | 1
| INVALID | 1 | INVALID
| UNKNOWN | 2 | UNKNOWN
| SDTV_NTSC | 3 | SDTV NTSC
| SDTV_PAL | 4 | SDTV PAL
| SDTV_SECAM | 5 | SDTV SECAM
| SDTV_480i | 6 | SDTV 480i
| SDTV_576i | 7 | SDTV 576i
| EDTV_480p | 8 | EDTV 480p
| EDTV_576p | 9 | EDTV 576p
| HDTV_720p | 10 | HDTV 720p
| HDTV_1035i | 11 | HDTV 1035i
| HDTV_1080i | 12 | HDTV 1080i
| HDTV_1080p | 13 | HDTV 1080p
| HDTV_2K | 14 | HDTV 2048x1080 Cinema
| CEA_240p | 15 | CEA861 720x240p
| CEA_288p | 16 | CEA861 720x288p
| CPU_640x350 | 17 | CPU 640x350
| CPU_640x400 | 18 | CPU 640x400
| CPU_720x400 | 19 | CPU 720x400
| CPU_640x480 | 20 | CPU VGA
| CPU_800x480 | 21 | CPU WVGA 5/3
| CPU_848x480 | 22 | CPU WVGA
| CPU_800x600 | 23 | CPU SVGA
| CPU_1280x600 | 24 | CPU 1280x600
| CPU_1280x720 | 25 | CPU 720p RGB
| CPU_1024x768 | 26 | CPU XGA
| CPU_1280x768 | 27 | CPU WXGA
| CPU_1360x768 | 28 | CPU SWXGA
| CPU_1366x768 | 29 | CPU 1366x768
| CPU_1280x800 | 30 | CPU 800p RGB
| CPU_1366x800 | 31 | CPU SWXGA+
| CPU_1152x864 | 32 | CPU 1152x864
| CPU_1440x900 | 33 | CPU 900p RGB
| CPU_1600x900 | 34 | CPU 1600x900
| CPU_1280x960 | 35 | CPU 960p RGB
| CPU_1280x1024 | 36 | CPU SXGA
| CPU_1360x1024 | 37 | CPU SXGA3
| CPU_1400x1050 | 38 | CPU SXGA+
| CPU_1680x1050 | 39 | CPU WSXGA+
| CPU_1920x1080 | 40 | CPU 1080p RGB
| CPU_2048x1080 | 41 | CPU 2K
| CPU_2048x1152 | 42 | CPU QWXGA
| CPU_1600x1200 | 43 | CPU UXGA
| CPU_1920x1200 | 44 | CPU WUXGA
| CPU_1792_1344 | 45 | CPU 1792x1344
| CPU_1856x1392 | 46 | CPU 1856x1392
| CPU_1920x1440 | 47 | CPU 1920x1440
| CPU_2560x1440 | 48 | CPU WQHD
| CPU_2048x1536 | 49 | CPU QXGA
| CPU_2560x1600 | 50 | CPU WQXGA
| CPU_CVT | 51 | CPU CVT Timing
| CPU_GTF_5_4_RATIO | 52 | CPU GTF Timing with 5/4 aspect ratio
| CPU_GTF_4_3_RATIO | 53 | CPU GTF Timing with 4/3 aspect ratio
| CPU_GTF_16_10_RATIO | 54 | CPU GTF Timing with 16/10 aspect ratio
| CPU_GTF_15_9_RATIO | 55 | CPU GTF Timing with 15/9 aspect ratio
| CPU_GTF_16_9_RATIO | 56 | CPU GTF Timing with 16/9 aspect ratio
ENUM_AUTOCENTER_REQUEST | IDLE | 0 | All request have been executed | List of auto centering requests | 1
| QUICK | 1 | Quick auto centering (Phase and Blankings, not pixels frequency)
| ADVANCE | 2 | Advanced auto centering (pixel frequency, phase and blankings)
ENUM_LARGE_STILLS | 1 | 0 | Frame 1 of Master Device | Frames list | 1
| 2 | 1 | Frame 2 of Master Device
| 3 | 2 | Frame 3 of Master Device
| 4 | 3 | Frame 4 of Master Device
| 5 | 4 | Frame 1 of Slave Device
| 6 | 5 | Frame 2 of Slave Device
| 7 | 6 | Frame 3 of Slave Device
| 8 | 7 | Frame 4 of Slave Device
ENUM_REDUCED_STILLS | 1 | 0 | Logo 1 of Master Device | Logos list | 1
| 2 | 1 | Logo 2 of Master Device
| 3 | 2 | Logo 3 of Master Device
| 4 | 3 | Logo 4 of Master Device
| 5 | 4 | Logo 1 of Slave Device
| 6 | 5 | Logo 2 of Slave Device
| 7 | 6 | Logo 3 of Slave Device
| 8 | 7 | Logo 4 of Slave Device
ENUM_OUTPUT | OUTPUT_1 | 0 | Output 1 of Master Device | Outputs list | 1
| OUTPUT_2 | 1 | Output 2 of Master Device
| OUTPUT_3 | 2 | Output 3 of Master Device
| OUTPUT_4 | 3 | Output 4 of Master Device
| OUTPUT_5 | 4 | Output 1 of Slave Device
| OUTPUT_6 | 5 | Output 2 of Slave Device
| OUTPUT_7 | 6 | Output 3 of Slave Device
| OUTPUT_8 | 7 | Output 4 of Slave Device
ENUM_MONITORING_ELEMENT_SOURCES | IN_1 | 0 | Input 1 of Master Device | Monitoring element sources | 1
| IN_2 | 1 | Input 2 of Master Device
| IN_3 | 2 | Input 3 of Master Device
| IN_4 | 3 | Input 4 of Master Device
| IN_5 | 4 | Input 5 of Master Device
| IN_6 | 5 | Input 6 of Master Device
| IN_7 | 6 | Input 7 of Master Device
| IN_8 | 7 | Input 8 of Master Device
| IN_9 | 8 | Input 9 of Master Device
| IN_10 | 9 | Input 10 of Master Device
| IN_11 | 10 | Input 11 of Master Device
| IN_12 | 11 | Input 12 of Master Device
| IN_13 | 12 | Input 1 of Slave Device
| IN_14 | 13 | Input 2 of Slave Device
| IN_15 | 14 | Input 3 of Slave Device
| IN_16 | 15 | Input 4 of Slave Device
| IN_17 | 16 | Input 5 of Slave Device
| IN_18 | 17 | Input 6 of Slave Device
| IN_19 | 18 | Input 7 of Slave Device
| IN_20 | 19 | Input 8 of Slave Device
| IN_21 | 20 | Input 9 of Slave Device
| IN_22 | 21 | Input 10 of Slave Device
| IN_23 | 22 | Input 11 of Slave Device
| IN_24 | 23 | Input 12 of Slave Device
| ST_1 | 24 | Frame 1 of Master Device
| ST_2 | 25 | Frame 2 of Master Device
| ST_3 | 26 | Frame 3 of Master Device
| ST_4 | 27 | Frame 4 of Master Device
| ST_5 | 28 | Frame 1 of Slave Device
| ST_6 | 29 | Frame 2 of Slave Device
| ST_7 | 30 | Frame 3 of Slave Device
| ST_8 | 31 | Frame 4 of Slave Device
| rST_1 | 32 | Logo 1 of Master Device
| rST_2 | 33 | Logo 2 of Master Device
| rST_3 | 34 | Logo 3 of Master Device
| rST_4 | 35 | Logo 4 of Master Device
| rST_5 | 36 | Logo 1 of Slave Device
| rST_6 | 37 | Logo 2 of Slave Device
| rST_7 | 38 | Logo 3 of Slave Device
| rST_8 | 39 | Logo 4 of Slave Device
| S1 | 40 | screen 1
| S2 | 41 | screen 2
| S3 | 42 | screen 3
| S4 | 43 | screen 4
| S5 | 44 | screen 5
| S6 | 45 | screen 6
| S7 | 46 | screen 7
| S8 | 47 | screen 8
| P1 | 48 | preview 1
| P2 | 49 | preview 2
| P3 | 50 | preview 3
| P4 | 51 | preview 4
| P5 | 52 | preview 5
| P6 | 53 | preview 6
| P7 | 54 | preview 7
| P8 | 55 | preview 8
ENUM_GPI | 1 | 0 | General purpose input of master device | List of GPI | 1
| 2 | 1 | General purpose input of slave device (dual ORX configuratiopn only)
ENUM_GPI_MODE | FREE | 0 | Free GPI Mode | List of GPI modes | 1
| TAKE | 1 | Take screen(s) GPI Mode
ENUM_GPO | 1 | 0 | General purpose output 1 of master device | List of GPO | 1
| 2 | 1 | General purpose output 2 of master device
| 3 | 2 | General purpose output 3 of master device
| 4 | 3 | General purpose output 4 of master device
| 5 | 4 | General purpose output 5 of master device
| 6 | 5 | General purpose output 1 of slave device (dual ORX configuration only)
| 7 | 6 | General purpose output 2 of slave device (dual ORX configuration only)
| 8 | 7 | General purpose output 3 of slave device (dual ORX configuration only)
| 9 | 8 | General purpose output 4 of slave device (dual ORX configuration only)
| 10 | 9 | General purpose output 5 of slave device (dual ORX configuration only)
ENUM_GPO_MODE | FREE | 0 | Free GPO Mode | List of GPO modes | 1
| TALLY_BEFORE_TRANSITION | 1 | Tally GPO Mode (gpo changes during take event)
| TALLY_AFTER_TRANSITION | 2 | Tally GPO Mode (gpo changes after take event)